## BOM_Eurocard_2v01
Quantity | Comment | Designator | MF | MPN | Value | Description | Footprint | Package | Voltage | Dielectric | Supplier 1 | Supplier Part Number 1 | Supplier 2 | Supplier Part Number 2 | Supplier 3 | Supplier Part Number 3 | Kommentar
13 | 100nF | C1A, C1B, C1C, C1D, C1E, C1F, C1G, C1H, C9A, C9B, C9C, C14, C15 | Yageo | CC0603MRY5V9BB104 | 100nF | CAP 0603 (1608 Metric) SMD | C_0603(1608)100_L | 0603 | 50 V | X5V | Mouser | 603-C0603MRY5V9BB104 |  |  |  |  | bestellen | nicht bestücken
8 | 4.7µF | C2A, C2B, C2C, C2D, C2E, C2F, C2G, C2H | Taio Yuden | LMK107BJ475KA-T | 4.7µF | CAP 0603 (1608 Metric) SMD | C_0603(1608)100_L | 0603 | 10 V | X5R | Mouser | 963-LMK107BJ475KA-T |  |  |  |  | bestellen | wird bereitgestellt
1 | 220 uF | C3 | Wurth Elektronik | 860020574012 | 220 uF | WCAP-ATG5 Aluminum Electrolytic Capacitors, 8x11.5mm, 35 Vdc, 220 uF | WCAP-ATG5_8x11.5x3.5 |  | 35 Vdc |  | Mouser | 710-860020574012 |  |  |  |  | bestellen | bestellen
1 | 680nF | C10 | Walsin | 0603X684K250CT | 680nF | CAP 0603 (1608 Metric) SMD | C_0603(1608)100_L | 0603 | 25 V | X5R | Mouser | 791-0603X684K250CT |  |  |  |  | bestellen
1 | 11pF | C11 | Yageo | CC0603JRNPO9BN110 | 11pF | CAP 0603 (1608 Metric) SMD | C_0603(1608)100_L | 0603 | 50 V | C0G | Mouser | 603-CC603JRNPO9BN110 |  |  |  |  | bestellen
2 | 10µF | C12, C13 | Taiyo Yuden | GMK316BJ106KL-T | 10µF | Capacitor 1206 | C_1206 | 1206 | 35 V | X5R | Mouser | 963-GMK316BJ106KL-T |  |  |  |  | bestellen
2 | 47µF | C16, C17 | Murata | GRM32EC81C476ME15L | 47µF | Capacitor 1210 | C_1210_N | 1210 | 16 V | X6S | Mouser | 81-GRM32EC81C476ME5L |  |  |  |  | bestellen
1 | 2.2µF | C18 | Taiyo Yuden | EMK107BJ225KA-T | 2.2µF | CAP 0603 (1608 Metric) SMD | C_0603(1608)100_L | 0603 | 16 V | X5R | Mouser | 963-EMK107BJ225KA-T |  |  |  |  | bestellen
16 | 150060GS75000 | D1A, D1B, D1C, D1D, D1E, D1F, D1G, D1H, D2A, D2B, D2C, D2D, D2E, D2F, D2G, D2H | Wuerth Elektronik | 150060GS75000 | 150060GS75000 | WL-SMCW SMD Mono-color Chip LED Waterclear, size 0603, Green, 3.2 V, 140° | WL-SMCW_0603 | 0603 |  |  | Mouser | 710-150060GS75000 | Farnell | 2322070 | Digi-Key | 732-4971-1-ND | bestellen
1 | 150060BS75000 | D6 | Wuerth Elektronik | 150060BS75000 | 150060BS75000 | WL-SMCW SMD Mono-color Chip LED Waterclear, size 0603, Blue, 3.2 V, 140° | WL-SMCW_0603 | 0603 |  |  | Mouser | 710-150060BS75000 | Farnell | 2322069 | Digi-Key | 732-4966-1-ND | bestellen
1 | 150060RS75000 | D7 | Wuerth Elektronik | 150060RS75000 | 150060RS75000 | WL-SMCW SMD Mono-color Chip LED Waterclear, size 0603, Red, 2 V, 140° | WL-SMCW_0603 | 0603 |  |  | Mouser | 710-150060RS75000 | Farnell | 2322071 | Digi-Key | 732-4978-1-ND | bestellen
1 | 600Ω | L1 | Wurth Elektronik | 742792040 | 600Ω | WE-CBF SMD EMI Suppression Ferrite Bead, 0805, 600Ω | WE-CBF_0805_High Current |  |  |  | Mouser | 710-742792040 | Farnell | 2761567 | Digi-Key | 732-1620-1-ND | bestellen
1 | 2.2 uH, 5.8 A | L2 | Pulse Electonics | PA4332.222NLT | 2.2uH | SMT Shielded Tiny Power Inductor, size 4x4x2, 2.2 uH, 5.8 A | SDC Inductor 4x4x2 |  |  |  | Mouser | 673-PA4332222NLT | Digi-Key | 553-3290-1-ND |  |  | bestellen
16 | 2.2k | R1A, R1B, R1C, R1D, R1E, R1F, R1G, R1H, R3A, R3B, R3C, R3D, R3E, R3F, R3G, R3H | Vishay | CRCW06032K20FKEAC | 2.2k | SMD Resistor 0603 | R_0603_N | 0603 | 75V |  | Mouser | 71-CRCW06032K20FKEAC |  |  |  |  | bestellen
16 | 68R | R2A, R2B, R2C, R2D, R2E, R2F, R2G, R2H, R4A, R4B, R4C, R4D, R4E, R4F, R4G, R4H | Vishay | RCS060368R0FKEA | 68R | SMD Resistor 0603 | R_0603_N | 0603 | 75V |  | Mouser | 71-RCS060368R0FKEA |  |  |  |  | bestellen
1 | 88.7k | R11 | Vishay | CRCW060388K7FKEB | 88.7k | SMD Resistor 0603 | R_0603_N | 0603 | 75 V |  | Mouser | 71-CRCW060388K7FKEB |  |  |  |  | bestellen
1 | 22.1k | R12 | Vishay | CRCW060322K1FKEA | 22.1k | SMD Resistor 0603 | R_0603_N | 0603 | 75 V |  | Mouser | 71-CRCW0603-22.1K-E3 |  |  |  |  | bestellen
3 | 1.2k | R14A, R14B, R14C | Yageo | RC0603FR-071K2L | 1.2k | SMD Resistor 0603 | R_0603_N | 0603 | 75 V |  | Mouser | 603-RC0603FR-071K2L |  |  |  |  | bestellen
1 | 0R | R15 | Vishay | CRCW06030000Z0EBC | 0R | SMD Resistor 0603 | R_0603_N | 0603 | 75V |  | Mouser | 71-CRCW06030000Z0EBC |  |  |  |  | bestellen
1 | 22k | R17 | Vishay | CRCW060322K0FKEAC | 22k | SMD Resistor 0603 | R_0603_N | 0603 | 75V |  | Mouser | 71-CRCW060322K0FKEAC |  |  |  |  | bestellen
1 | 4.7k | R18 | Vishay | CRCW06034K70JNEAC | 4.7k | SMD Resistor 0603 | R_0603_N | 0603 | 75V |  | Mouser | 71-CRCW06034K70JNEAC |  |  |  |  | bestellen
3 | 3.3k | R19A, R19B, R19C | Vishay | CRCW06033K30FKEAC | 3.3k | SMD Resistor 0603 | R_0603_N | 0603 | 75 V |  | Mouser | 71-CRCW06033K30FKEAC |  |  |  |  | bestellen
8 | Buffer/Line Driver | U1A, U1B, U1C, U1D, U1E, U1F, U1G, U1H | Texas Instruments | SN75452BDR |  | Buffers & Line Drivers Dual Very-HS HC Peripheral Drivers | SOIC127P600X175-8N | SOIC-8 |  |  | Mouser | 595-SN75452BDR |  |  |  |  | bestellen
3 | Optical Reciever | U9A, U9B, U9C | Boadcom/Avago | HFBR-2521Z |  | Fibre Optic Transmitters, Receivers, Transceivers V-LINK HORIZ 5MBd RC VR RoHS | HFBRx5XX |  |  |  | Mouser | 630-HFBR-2521Z | Digi-Key |  |  |  | nicht bestücken
1 | 2.5A Buck Converter | U10 | Texas Instruments | LMR23625CFDDAR |  | LMR23625 SIMPLE SWITCHER 4-36Vin, 2.5V synchronous step-down regulator | SOP127P600X170_HS-9N |  |  |  | Mouser | 595-LMR23625CFDDAR |  |  |  |  | bestellen
16 | Optical Transceiver | UAA, UAB, UAC, UAD, UAE, UAF, UAG, UAH, UBA, UBB, UBC, UBD, UBE, UBF, UBG, UBH | Broadcom/Avago | HFBR-1521Z |  | Fibre Optic Transmitters, Receivers, Transceivers Versatile Link Horiz 5MBd Tx RoHS | HFBRx5XX |  |  |  | Mouser | 630-HFBR-1521Z | Digi-Key | 516-2043-ND |  |  | nicht bestücken