## BOM_UZ_D_Voltage_3V3_to_15V_out
Line # | Comment | Description | Designator | Quantity | Manufacturer 1 | Manufacturer Part Number 1 | Manufacturer Lifecycle 1 | Supplier 1 | Supplier Part Number 1 | Supplier Unit Price 1 | Supplier Subtotal 1
| 0.1 µF | Capacitor 0603, 50 VDC, 0.1 µF, X7R | C1A, C1B, C2A, C2B, C3A, C3B, C4A, C4B, C18, C19, C20, C21, C23A, C23B, C23C, C23D, C23E, C24A, C24B, C24C, C24D, C24E | 22 | KEMET | C0603X104K5RAC7411 | Volume Production | Mouser | 80-C0603X104K5R7411 | 0.081 | 1.78
| 47 µF | Capacitor, 47µF, 35VDC Al Electrolyt | C17, C22 | 2 | Panasonic | EEE-1VA470P | Not Recommended for New Design | Mouser | 667-EEE-1VA470P | 0.41 | 0.82
|  | LED GREEN 520~535NM 112~258MCD@20MA TOP VIEW 0603 ROHS | D1 | 1 |  |  |  | LCSC | #NAME?
| 0R | SMD resistor E24 series | R1, R12, R21, R22, R23, R24, R25, R26, R27, R28, R29, R30, R31, R32, R33, R34, R35, R36, R37, R38, R39, R40, R41, R42, R43, R44, R45, R46, R47, R48, R49, R50 | 32 | Uniroyal | 0603WAF0000T5E | Unknown | LCSC | C21189 | 0.0011 | 0.11
| 470R | SMD resistor E24 series | R9, R10 | 2 | KOA Speer | RK73B1JTTD471J | Volume Production | Mouser | 660-RK73B1JTTD471J | 0.01 | 0.1
| 5k6 | SMD resistor E24 series | R16A, R16B, R17A, R17B, R18A, R18B, R19A, R19B | 8 | KOA Speer | RK73B1JTTDD562J | Volume Production | Mouser | 660-RK73B1JTTDD562J | 0.01 | 0.1
| 47R | SMD resistor E24 series | R82, R84, R85, R87, R90, R92, R93, R95, R98, R100, R101, R103, R106, R108, R109, R111, R114, R116, R117, R119, R122, R124, R125, R127, R130, R132, R133, R135, R138, R139 | 30 | Uniroyal | 0603WAF470JT5E | Unknown | LCSC | C23182 | 0.001 | 0.1
| 39R | SMD resistor E24 series | R144, R145, R146, R147, R148, R149, R150, R151, R152, R153, R154, R155, R156, R157, R158, R159, R160, R161, R162, R163, R164, R165, R166, R167, R168, R169, R170, R171, R172, R173 | 30 | Uniroyal | 0603WAF390JT5E | Unknown | LCSC | C23154 | 0.001 | 0.1
| 74AHC1G14GW,125 | Inverting Schmitt trigger | U1 | 1 | Nexperia | 74AHC1G14GW,125 | Volume Production | Mouser | 771-74AHC1G14GW-G | 0.34 | 0.34
| MC14504BDR2G | Hex Level Shifter for TTL to CMOS or CMOS to CMOS | U2A, U2B, U2C, U2D, U2E | 5 | ON Semiconductor | MC14504BDR2G | Volume Production | Mouser | 863-MC14504BDR2G | 0.85 | 4.25
| R-78C15-1.0 | Not isolated DCDC Converter 15 V Output, 1 A, 18 - 42 V Input | U5 | 1 | Recom | 80000048 | Unknown | Mouser | 919-R-78C15-1.0 | 12.57 | 12.57
| SN74LVCH16T245DGGR | 16-Bit Dual supply Bus Transceiver with configurable Level Shifter and Tri State Output | U6A, U6B | 2 | Texas Instruments | SN74LVCH16T245DGGR | Volume Production | Mouser | 595-SN74LVCH16T245GR | 1.77 | 3.54
| IPL1-115-01-L-D-RA-K | Terminal Assembly, Double Row, Right Angle, Thru-Hole, 2.54 mm x 2.54 mm Pitch, 30 Pins | X2 | 1 | Samtec | IPL1-115-01-L-D-RA-K | Volume Production | Samtec | IPL1-115-01-L-D-RA-K | 4.27 | 4.27
| IPL1-120-01-L-D-RA-K | Terminal Assembly, Double Row, Right Angle, Thru-Hole, 2.54 mm x 2.54 mm Pitch, 40 Pins | X3 | 1 | Samtec | IPL1-120-01-L-D-RA-K | Volume Production | SAMTEC | IPL1-120-01-L-D-RA-K