## BOM_UZ_D_Voltage_RS422_SKAI3_48
Comment | Designator | Footprint | LCSC Part # | Device Package | Quantity | Manufacturer 1 | Manufacturer Part Number 1 | Manufacturer Lifecycle 1 | Supplier 1 | Supplier Part Number 1
0.1 µF | C5B, C5C, C6C | C_0603 | C14663 | 0603 | 3 | KEMET | C0603X104K5RAC7411 | Volume Production | Mouser | 80-C0603X104K5R7411
| D1 | WL-SMCW_0603 | C2286 | 0603 | 1 |  |  |  | LCSC | #NAME?
| D2 | WL-SMCW_0603 | C72038 | 0603 | 1 |  |  |  | LCSC | #NAME?
0R | R1, R51, R52, R53, R54, R55, R56, R57, R58, R59, R60, R61, R62, R63, R64, R65, R66, R67, R68, R69, R70, R71, R72, R73, R74, R75, R76, R77, R78, R79, R80 | RES 0603_1608 | C21189 | 0603 | 31 | Uniroyal | 0603WAF0000T5E | Unknown | LCSC | C21189
470R | R9, R11 | RES 0603_1608 | C23179 | 0603 | 2 | KOA Speer | RK73B1JTTD471J | Volume Production | Mouser | 660-RK73B1JTTD471J
47R | R81, R82, R83, R84, R85, R86, R87, R88, R89, R90, R91, R92, R93, R94, R95, R96, R113, R114, R115, R116, R117, R118 | RES 0603_1608 | C23182 | 0603 | 22 | Uniroyal | 0603WAF470JT5E | Unknown | LCSC | C23182
| R144, R145, R146, R147, R148, R149, R150, R151, R152, R153, R154, R155, R156, R157, R158, R159, R160, R161, R162, R163, R164, R165, R166, R167, R168, R169, R170, R171, R172, R173 | RES 0603_1608 | C21189 | 0603 | 30 | Yageo | RC0603JR-070RL | Volume Production | Mouser | 603-RC0603JR-070RL
DS26C31TMX/NOPB | U3B, U3C | TI_D-R-PDSO-G16_N | C132085 | SOIC | 2 | TI National Semiconductor | DS26C31TMX/NOPB | Volume Production | Mouser | 926-DS26C31TMX/NOPB
DS26LV32ATM/NOPB | U4C | TI_D-R-PDSO-G16_N | C59861 | SOIC | 1 | TI National Semiconductor | DS26LV32ATMX/NOPB | Unknown | Mouser | 926-DS26LV32ATMXNOPB
IPL1-115-01-L-D-RA-K | X2 | IPL1-115-01-XX-D-RA |  | Connector | 1 | Samtec | IPL1-115-01-L-D-RA-K | Volume Production | Samtec | IPL1-115-01-L-D-RA-K