## Part List Report
| Bill of Material |  |  | BOM_UltraZohm_Digital_Voltage_15V_output for Variant [3V3_to_15V_output] of BOM Document [UltraZohm_DigitalVoltage_ActiveBom.BomDoc]
| Source Data From: |  | UltraZohm_DigitalVoltage_ActiveBom.BomDoc
| Project: |  | ultrazohm_digital_voltage_3U_1vxx.PrjPCB
| Variant: |  | 3V3_to_15V_output
| Report Date: |  |  |  | 04.03.2021 | 13:23
| Print Date: |  |  |  | 2021-03-04 | 44259.5582
# | Quantity | Name | Designator | Value | Footprint | Device Package | LCSC Part Number | Manufacturer | Manufacturer Part Number
1 | 22 | 0.1 µF | C1A, C1B, C2A, C2B, C3A, C3B, C4A, C4B, C18, C19, C20, C21, C23A, C23B, C23C, C23D, C23E, C24A, C24B, C24C, C24D, C24E | 0.1 µF | C_0603 | 0603 | C14663 | KEMET | C0603X104K5RAC7411
2 | 2 | 47 µF | C17, C22 | 47 µF | CAPAE830X650N |  | C336247 | Panasonic | EEE-1VA470P
3 | 1 | #NAME? | D1 |  | WL-SMCW_0603 | 0603 | C72043 | Everlight Elec | 19-217/GHC-YR1S2/3T
4 | 32 | 0R | R1, R12, R21, R22, R23, R24, R25, R26, R27, R28, R29, R30, R31, R32, R33, R34, R35, R36, R37, R38, R39, R40, R41, R42, R43, R44, R45, R46, R47, R48, R49, R50 | 0R | RES 0603_1608 | 0603 | C21189 | YAGEO | RC0603JR-070RL
5 | 2 | 470R | R9, R10 | 470R | RES 0603_1608 | 0603 | C23179 | KOA Speer | RK73B1JTTD471J
6 | 8 | 5k6 | R16A, R16B, R17A, R17B, R18A, R18B, R19A, R19B | 5k6 | RES 0603_1608 | 0603 | C23189 | KOA Speer | RK73B1JTTDD562J
7 | 30 | 47R | R82, R84, R85, R87, R90, R92, R93, R95, R98, R100, R101, R103, R106, R108, R109, R111, R114, R116, R117, R119, R122, R124, R125, R127, R130, R132, R133, R135, R138, R139 | 47R | RES 0603_1608 | 0603 | C23182 | KOA Speer | RK73B1JTTDD470J
8 | 30 | 39R | R144, R145, R146, R147, R148, R149, R150, R151, R152, R153, R154, R155, R156, R157, R158, R159, R160, R161, R162, R163, R164, R165, R166, R167, R168, R169, R170, R171, R172, R173 | 39R | RES 0603_1608 | 0603 | C23154 | KOA Speer | RK73B1JTTDD390J
9 | 1 | 74AHC1G14GW,125 | U1 | 5.5 V | SOT353-1_N | TSSOP-5 | C282410 | Nexperia | 74AHC1G14GW,125
10 | 5 | MC14504BDR2G | U2A, U2B, U2C, U2D, U2E | 3 - 18 V | SOIC127P600X175-16N | SOIC-16 | C7291 | ON Semiconductor | MC14504BDR2G
11 | 1 | R-78C15-1.0 | U5 | 15V@1A | R78C1510 | SIP-3 |  | RECOM | R-78C15-1.0
12 | 2 | SN74LVCH16T245DGGR | U6A, U6B | 1.65 - 5.5 V | TI_DGG-R-PDSO-G48N | TSSOP-48 | C352975 | Texas Instruments | SN74LVCH16T245DGGR
13 | 1 | IPL1-115-01-L-D-RA-K | X2 |  | IPL1-115-01-XX-D-RA | Connector |  | SAMTEC | IPL1-115-01-L-D-RA-K
14 | 1 | IPL1-120-01-L-D-RA-K | X3 |  | IPL1-120-01-XX-D-RA | Connector |  | SAMTEC | IPL1-120-01-L-D-RA-K
Total: | 138 |  |  |  |  | Notes

## Project Information
Project Full Path | C:\Users\Thilo Wendt\Documents\altium\ultrazohm_digital_voltage_3u_1vxx\ultrazohm_digital_voltage_3U_1vxx.PrjPCB
Project Filename | ultrazohm_digital_voltage_3U_1vxx.PrjPCB
Variant Name | 3V3_to_15V_output
Data-Source Filename | UltraZohm_DigitalVoltage_ActiveBom.BomDoc
Data-Source Full Path | C:\Users\Thilo Wendt\Documents\altium\ultrazohm_digital_voltage_3u_1vxx\UltraZohm_DigitalVoltage_ActiveBom.BomDoc
Title | BOM_UltraZohm_Digital_Voltage_15V_output for Variant [3V3_to_15V_output] of BOM Document [UltraZohm_DigitalVoltage_ActiveBom.BomDoc]
Total Quantity | 138
Report Time | 13:23
Report Date | 04.03.2021
Report Date & Tine | 04.03.2021 13:23
Output Name | BOM_UltraZohm_Digital_Voltage_15V_output
Output Type | BOM_PartType
Output Generator Name | BOM
Output Generator Description | Bill of Materials