## Part List Report
| Bill of Material |  |  | BOM_UltraZohm_Digital_Voltage_5V_IO for Variant [3V3_to_5V_IO] of BOM Document [UltraZohm_DigitalVoltage_ActiveBom.BomDoc]
| Source Data From: |  | UltraZohm_DigitalVoltage_ActiveBom.BomDoc
| Project: |  | ultrazohm_digital_voltage_3U_1vxx.PrjPCB
| Variant: |  | 3V3_to_5V_IO
| Report Date: |  |  |  | 04.03.2021 | 13:24
| Print Date: |  |  |  | 2021-03-04 | 44259.5588
# | Quantity | Name | Designator | Value | Footprint | Device Package | LCSC Part Number | Manufacturer | Manufacturer Part Number
1 | 8 | 0.1 µF | C1A, C1B, C2A, C2B, C3A, C3B, C4A, C4B | 0.1 µF | C_0603 | 0603 | C14663 | KEMET | C0603X104K5RAC7411
2 | 1 | #NAME? | D1 |  | WL-SMCW_0603 | 0603 | C72041 | Everlight Elec | 19-217/BHC-ZL1M2RY/3T
3 | 61 | 0R | R1, R3A, R3B, R3C, R3D, R3E, R4A, R4B, R4C, R4D, R4E, R5A, R5B, R5C, R5D, R5E, R6A, R6B, R6C, R6D, R6E, R7A, R7B, R7C, R7D, R7E, R8A, R8B, R8C, R8D, R8E, R21, R22, R23, R24, R25, R26, R27, R28, R29, R30, R31, R32, R33, R34, R35, R36, R37, R38, R39, R40, R41, R42, R43, R44, R45, R46, R47, R48, R49, R50 | 0R | RES 0603_1608, RES 0603_1608 NO TO | 0603 | C21189 | YAGEO | RC0603JR-070RL
4 | 2 | 470R | R9, R10 | 470R | RES 0603_1608 | 0603 | C23179 | KOA Speer | RK73B1JTTD471J
5 | 12 | 5k6 | R16A, R16B, R17A, R17B, R18A, R18B, R19A, R19B, R20, R141, R142, R143 | 5k6 | RES 0603_1608 | 0603 | C23189 | KOA Speer | RK73B1JTTDD562J
6 | 30 | 47R | R82, R84, R85, R87, R90, R92, R93, R95, R98, R100, R101, R103, R106, R108, R109, R111, R114, R116, R117, R119, R122, R124, R125, R127, R130, R132, R133, R135, R138, R139 | 47R | RES 0603_1608 | 0603 | C23182 | KOA Speer | RK73B1JTTDD470J
7 | 30 | 39R | R144, R145, R146, R147, R148, R149, R150, R151, R152, R153, R154, R155, R156, R157, R158, R159, R160, R161, R162, R163, R164, R165, R166, R167, R168, R169, R170, R171, R172, R173 | 39R | RES 0603_1608 | 0603 | C23154 | KOA Speer | RK73B1JTTDD390J
8 | 1 | DSHP04TS-S | SW1 |  | 416131160804 | DIP | C319050 | XKB Connectivity | DSHP04TS-S
9 | 1 | 74AHC1G14GW,125 | U1 | 5.5 V | SOT353-1_N | TSSOP-5 | C282410 | Nexperia | 74AHC1G14GW,125
10 | 2 | SN74LVCH16T245DGGR | U6A, U6B | 1.65 - 5.5 V | TI_DGG-R-PDSO-G48N | TSSOP-48 | C352975 | Texas Instruments | SN74LVCH16T245DGGR
11 | 1 | IPL1-115-01-L-D-RA-K | X2 |  | IPL1-115-01-XX-D-RA | Connector |  | SAMTEC | IPL1-115-01-L-D-RA-K
12 | 1 | IPL1-120-01-L-D-RA-K | X3 |  | IPL1-120-01-XX-D-RA | Connector |  | SAMTEC | IPL1-120-01-L-D-RA-K
Total: | 150 |  |  |  |  | Notes

## Project Information
Project Full Path | C:\Users\Thilo Wendt\Documents\altium\ultrazohm_digital_voltage_3u_1vxx\ultrazohm_digital_voltage_3U_1vxx.PrjPCB
Project Filename | ultrazohm_digital_voltage_3U_1vxx.PrjPCB
Variant Name | 3V3_to_5V_IO
Data-Source Filename | UltraZohm_DigitalVoltage_ActiveBom.BomDoc
Data-Source Full Path | C:\Users\Thilo Wendt\Documents\altium\ultrazohm_digital_voltage_3u_1vxx\UltraZohm_DigitalVoltage_ActiveBom.BomDoc
Title | BOM_UltraZohm_Digital_Voltage_5V_IO for Variant [3V3_to_5V_IO] of BOM Document [UltraZohm_DigitalVoltage_ActiveBom.BomDoc]
Total Quantity | 150
Report Time | 13:24
Report Date | 04.03.2021
Report Date & Tine | 04.03.2021 13:24
Output Name | BOM_UltraZohm_Digital_Voltage_5V_IO
Output Type | BOM_PartType
Output Generator Name | BOM
Output Generator Description | Bill of Materials