## Part List Report
| Bill of Material |  |  | BOM_UltraZohm_Digital_Voltage_RS422_input for Variant [RS422_to_3V3_input] of BOM Document [UltraZohm_DigitalVoltage_ActiveBom.BomDoc]
| Source Data From: |  | UltraZohm_DigitalVoltage_ActiveBom.BomDoc
| Project: |  | ultrazohm_digital_voltage_3U_1vxx.PrjPCB
| Variant: |  | RS422_to_3V3_input
| Report Date: |  |  |  | 04.03.2021 | 13:24
| Print Date: |  |  |  | 2021-03-04 | 44259.5585
# | Quantity | Name | Designator | Value | Footprint | Device Package | LCSC Part Number | Manufacturer | Manufacturer Part Number
1 | 8 | 0.1 µF | C6A, C6B, C6C, C6D, C6E, C6F, C6G, C6H | 0.1 µF | C_0603 | 0603 | C14663 | KEMET | C0603X104K5RAC7411
2 | 1 | #NAME? | D1 |  | WL-SMCW_0603 | 0603 |  | Wuerth Elektronik | 150060YS86000
3 | 31 | 0R | R1, R51, R52, R53, R54, R55, R56, R57, R58, R59, R60, R61, R62, R63, R64, R65, R66, R67, R68, R69, R70, R71, R72, R73, R74, R75, R76, R77, R78, R79, R80 | 0R | RES 0603_1608 | 0603 | C21189 | YAGEO | RC0603JR-070RL
4 | 1 | 470R | R9 | 470R | RES 0603_1608 | 0603 | C23179 | KOA Speer | RK73B1JTTD471J
5 | 59 | 47R | R81, R82, R83, R84, R85, R86, R87, R88, R89, R90, R91, R92, R93, R94, R95, R96, R97, R98, R100, R101, R102, R103, R104, R105, R106, R107, R108, R109, R110, R111, R112, R113, R114, R115, R116, R117, R118, R119, R120, R121, R122, R123, R124, R125, R126, R127, R128, R129, R130, R131, R132, R133, R134, R135, R136, R137, R138, R139, R140 | 47R | RES 0603_1608 | 0603 | C23182 | KOA Speer | RK73B1JTTDD470J
6 | 30 | 0R | R144, R145, R146, R147, R148, R149, R150, R151, R152, R153, R154, R155, R156, R157, R158, R159, R160, R161, R162, R163, R164, R165, R166, R167, R168, R169, R170, R171, R172, R173 | 0R | RES 0603_1608 | 0603 | C21189 | YAGEO | RC0603JR-070RL
7 | 8 | DS26LV32ATM/NOPB | U4A, U4B, U4C, U4D, U4E, U4F, U4G, U4H |  | TI_D-R-PDSO-G16_N | SOIC | C59861 | Texas Instruments | DS26LV32ATM/NOPB
8 | 1 | IPL1-115-01-L-D-RA-K | X2 |  | IPL1-115-01-XX-D-RA | Connector |  | SAMTEC | IPL1-115-01-L-D-RA-K
9 | 1 | IPL1-120-01-L-D-RA-K | X3 |  | IPL1-120-01-XX-D-RA | Connector |  | SAMTEC | IPL1-120-01-L-D-RA-K
Total: | 140 |  |  |  |  | Notes

## Project Information
Project Full Path | C:\Users\Thilo Wendt\Documents\altium\ultrazohm_digital_voltage_3u_1vxx\ultrazohm_digital_voltage_3U_1vxx.PrjPCB
Project Filename | ultrazohm_digital_voltage_3U_1vxx.PrjPCB
Variant Name | RS422_to_3V3_input
Data-Source Filename | UltraZohm_DigitalVoltage_ActiveBom.BomDoc
Data-Source Full Path | C:\Users\Thilo Wendt\Documents\altium\ultrazohm_digital_voltage_3u_1vxx\UltraZohm_DigitalVoltage_ActiveBom.BomDoc
Title | BOM_UltraZohm_Digital_Voltage_RS422_input for Variant [RS422_to_3V3_input] of BOM Document [UltraZohm_DigitalVoltage_ActiveBom.BomDoc]
Total Quantity | 140
Report Time | 13:24
Report Date | 04.03.2021
Report Date & Tine | 04.03.2021 13:24
Output Name | BOM_UltraZohm_Digital_Voltage_RS422_input
Output Type | BOM_PartType
Output Generator Name | BOM
Output Generator Description | Bill of Materials